## Blink1
Connection Status | Device connected
Current Configuration | 1
Speed | Low (1.5 Mbit/s)
Device Address | 9
Number Of Open Pipes | 1
Device Descriptor blink(1)
Offset | Field | Size | Value | Description
0 | bLength | 1 | 12h
1 | bDescriptorType | 1 | 01h | Device
2 | bcdUSB | 2 | 0110h | USB Spec 1.1
4 | bDeviceClass | 1 | 00h | Class info in Ifc Descriptors
5 | bDeviceSubClass | 1 | 00h
6 | bDeviceProtocol | 1 | 00h
7 | bMaxPacketSize0 | 1 | 08h | 8 bytes
8 | idVendor | 2 | 27B8h
10 | idProduct | 2 | 01EDh
12 | bcdDevice | 2 | 0100h | 1.00
14 | iManufacturer | 1 | 01h | "ThingM"
15 | iProduct | 1 | 02h | "blink(1)"
16 | iSerialNumber | 1 | 03h | "1A002944"
17 | bNumConfigurations | 1 | 01h
Configuration Descriptor 1 Bus Powered, 100 mA
Offset | Field | Size | Value | Description
0 | bLength | 1 | 09h
1 | bDescriptorType | 1 | 02h | Configuration
2 | wTotalLength | 2 | 0022h
4 | bNumInterfaces | 1 | 01h
5 | bConfigurationValue | 1 | 01h
6 | iConfiguration | 1 | 00h
7 | bmAttributes | 1 | 80h | Bus Powered
| 4..0: Reserved |  | ...00000
| 5: Remote Wakeup |  | ..0..... | No
| 6: Self Powered |  | .0...... | No, Bus Powered
| 7: Reserved (set to one) |  | 1.......
(bus-powered for 1.0)
8 | bMaxPower | 1 | 32h | 100 mA
Interface Descriptor 0/0 HID, 1 Endpoint
Offset | Field | Size | Value | Description
0 | bLength | 1 | 09h
1 | bDescriptorType | 1 | 04h | Interface
2 | bInterfaceNumber | 1 | 00h
3 | bAlternateSetting | 1 | 00h
4 | bNumEndpoints | 1 | 01h
5 | bInterfaceClass | 1 | 03h | HID
6 | bInterfaceSubClass | 1 | 00h
7 | bInterfaceProtocol | 1 | 00h
8 | iInterface | 1 | 00h
HID Descriptor
Offset | Field | Size | Value | Description
0 | bLength | 1 | 09h
1 | bDescriptorType | 1 | 21h | HID
2 | bcdHID | 2 | 0101h | 1.01
4 | bCountryCode | 1 | 00h
5 | bNumDescriptors | 1 | 01h
6 | bDescriptorType | 1 | 22h | Report
7 | wDescriptorLength | 2 | 0018h | 24 bytes
Endpoint Descriptor 81 1 In, Interrupt, 50 ms
Offset | Field | Size | Value | Description
0 | bLength | 1 | 07h
1 | bDescriptorType | 1 | 05h | Endpoint
2 | bEndpointAddress | 1 | 81h | 1 In
3 | bmAttributes | 1 | 03h | Interrupt
| 1..0: Transfer Type |  | ......11 | Interrupt
| 7..2: Reserved |  | 000000..
4 | wMaxPacketSize | 2 | 0008h | 8 bytes
6 | bInterval | 1 | 32h | 50 ms

## Blink1mk2
Connection Status | Device connected
Current Configuration | 1
Speed | Full (12 Mbit/s)
Device Address | 10
Number Of Open Pipes | 1
Device Descriptor
Offset | Field | Size | Value | Description
0 | bLength | 1 | 12h
1 | bDescriptorType | 1 | 01h | Device
2 | bcdUSB | 2 | 0200h | USB Spec 2.0
4 | bDeviceClass | 1 | 00h | Class info in Ifc Descriptors
5 | bDeviceSubClass | 1 | 00h
6 | bDeviceProtocol | 1 | 00h
7 | bMaxPacketSize0 | 1 | 08h | 8 bytes
8 | idVendor | 2 | 27B8h
10 | idProduct | 2 | 01EDh
12 | bcdDevice | 2 | 0002h | 0.02
14 | iManufacturer | 1 | 01h
15 | iProduct | 1 | 02h
16 | iSerialNumber | 1 | 03h
17 | bNumConfigurations | 1 | 01h
Configuration Descriptor 1 Bus Powered, 120 mA
Offset | Field | Size | Value | Description
0 | bLength | 1 | 09h
1 | bDescriptorType | 1 | 02h | Configuration
2 | wTotalLength | 2 | 0029h
4 | bNumInterfaces | 1 | 01h
5 | bConfigurationValue | 1 | 01h
6 | iConfiguration | 1 | 00h
7 | bmAttributes | 1 | 80h | Bus Powered
| 4..0: Reserved |  | ...00000
| 5: Remote Wakeup |  | ..0..... | No
| 6: Self Powered |  | .0...... | No, Bus Powered
| 7: Reserved (set to one) |  | 1.......
(bus-powered for 1.0)
8 | bMaxPower | 1 | 3Ch | 120 mA
Interface Descriptor 0/0 HID, 1 Endpoint
Offset | Field | Size | Value | Description
0 | bLength | 1 | 09h
1 | bDescriptorType | 1 | 04h | Interface
2 | bInterfaceNumber | 1 | 00h
3 | bAlternateSetting | 1 | 00h
4 | bNumEndpoints | 1 | 01h | Should match the actual number of endpoint descriptors
5 | bInterfaceClass | 1 | 03h | HID
6 | bInterfaceSubClass | 1 | 00h
7 | bInterfaceProtocol | 1 | 00h
8 | iInterface | 1 | 00h
HID Descriptor
Offset | Field | Size | Value | Description
0 | bLength | 1 | 09h
1 | bDescriptorType | 1 | 21h | HID
2 | bcdHID | 2 | 0101h | 1.01
4 | bCountryCode | 1 | 00h
5 | bNumDescriptors | 1 | 01h
6 | bDescriptorType | 1 | 22h | Report
7 | wDescriptorLength | 2 | 0018h | 24 bytes
Endpoint Descriptor 81 1 In, Interrupt, 1 ms
Offset | Field | Size | Value | Description
0 | bLength | 1 | 07h
1 | bDescriptorType | 1 | 05h | Endpoint
2 | bEndpointAddress | 1 | 81h | 1 In
3 | bmAttributes | 1 | 03h | Interrupt
| 1..0: Transfer Type |  | ......11 | Interrupt
| 7..2: Reserved |  | 000000..
4 | wMaxPacketSize | 2 | 0008h | 8 bytes
6 | bInterval | 1 | 01h | 1 ms
Endpoint Descriptor 01 1 Out, Interrupt, 1 ms
Offset | Field | Size | Value | Description
0 | bLength | 1 | 07h
1 | bDescriptorType | 1 | 05h | Endpoint
2 | bEndpointAddress | 1 | 01h | 1 Out
3 | bmAttributes | 1 | 03h | Interrupt
| 1..0: Transfer Type |  | ......11 | Interrupt
| 7..2: Reserved |  | 000000..
4 | wMaxPacketSize | 2 | 0008h | 8 bytes
6 | bInterval | 1 | 01h | 1 ms